## Sheet1
PTS810 SJG 250 SMTR LFS | Push Button | B1 |  | 1
C1206C270K5GAC7800 | CAP CER 27PF 50V C0G/NP0 1206 | C1, C2 |  | 2
C1206C180J5GAC7800 | 18 pF ±5% 50V Ceramic Capacitor C0G, NP0 1206 (3216 Metric) | C3, C5 |  | 2
C1206C104K5RAC7210 | CAP CER 0.1UF 50V X7R 1206 | C4, C6, C7, C8, C9, C10, C11, C13, C14, C15, C25 |  | 11
CL31A476MQHNNWE | 47 µF ±20% 6.3V Ceramic Capacitor X5R 1206 (3216 Metric) | C12 |  | 1
C1206C105Z3VAC7800 | CAP 1uF 25V -20% to +80% 1206 (3216 Metric) Thickness 1.3mm SMD | C16, C17,C27, C28 |  | 4
C1210C335K5RAC7800 | 1210 | C18, C19, C20, C21, C22, C23 |  | 6
C1206C103KMREC7800 | 10000 pF ±10% 63V Ceramic Capacitor X7R 1206 (3216 Metric) | C24 |  | 1
CL31B106KOHNNWE | 1206 | C26 |  | 1
XZCFBB54W-1VF | Blue 470nm LED Indication - Discrete 2.65V 0805 (2012 Metric) | D1, D2 |  | 2
XZCDGK54W-1VF | Green 525nm LED Indication - Discrete 2.65V 0805 (2012 Metric) | D3, D4 |  | 2
FCM 1608KF-601T03 | 600 Ohms @ 100 MHz 1 Ferrite Bead 0603 (1608 Metric) 350mA 500mOhm | FB1 |  | 1
BLM18PG221SN1D | 220 Ohms @ 100 MHz 1 Ferrite Bead 0603 (1608 Metric) 350mA 500mOhm | FB2 |  | 1
2-1734592-4 | 24 Position FPC Connector Contacts, Bottom 0.020" _0.50mm_ Surface Mount, Right Angle | J1 |  | 1
20021112-00010T4LF | Connector Header Through Hole, Right Angle 10 position 0.050" (1.27mm) | J2 |  | 1
USB4105-GF-A | CONN RCPT USB2.0 TYPEC 5A | J3 |  | 1
RC1206FR-0710KL | 1206 10kOhm | R1, R2 |  | 2
CRCW1206300RFKEA | 300 Ohms ±1% 0.25W, 1/4W Chip Resistor 1206 (3216 Metric) Automotive AEC-Q200 Thick Film | R3, R4, R5,R6 |  | 4
STM32H723VGT6 | No Description Available | U1 |  | 1
LM2664M6 | Switched Capacitor Voltage Converter, 6-pin SOT-23 | U2, U3, U4 |  | 3
TLV1117LV33DCYR | Single Output LDO, 1 A, Fixed 3.3 V Output, 2 to 5.5 V Input, 4-pin SOT-223 (DCY), -40 to 125 degC, Green (RoHS & no Sb/Br) | U5 |  | 1
UB232R | FT232R - USB 2.0 to UART (RS232) Bridge Interface Evaluation Board | U6 |  | 1
ABLS-8.000MHZ-B4-T | Low Profile Crystal, 8.0 MHz, +/- 30 ppm, -20 to 70 degC, 2-Pin SMD, RoHS, Tape and Reel | X1 |  | 1
ECS-.327-6-1210-TR | Low Profile Crystal, 32.768kHz, +/- 30 ppm, -20 to 70 degC, 2-Pin SMD, RoHS, Tape and Reel | X2 |  | 1
|  |  | Parts Count: | 52